## SerialPacketing
Field | Type | Length | Offset | Typical Value/Notes
Header
Start of packet | byte | 2 | 0 | SPC_COMMAND(255), CMD_NEWPACKET(255)
crc32 | uint32 | 4 | 2
datalength | uint16 | 2 | 6 | Excluding escape characters
Data
char (0-253) | byte | 1 | 8 | For reference only. Escape characters are not included in data length field of header.
char (0-253) | byte | 1 | 9
SPC_ESCAPE(254) | byte | 1 | 10
char (254-255) | byte | 1 | 11
char (0-253) | byte | 1 | 12

## IOCommandData
Field | Type | Length | Offset(from start of data section) | Typical Value/Notes
Header
SectionCount | byte | 1 | 0
Section[SectionCount]
SectionTypeID | byte | 1 | 1
SectionSpecificData | byte[] | 1 | 2

## PWM(1)
Command
| Field | Type | Length | Offset | Typical Value/Notes
| PwmConfigCount | uint8 | 1 | 0
PwmConfig[PwmConfigCount]
| Pin | uint8 | 1 | 1
| Value | uint8 | 1 | 2
3
3
Status
| Field | Type | Length | Offset | Typical Value/Notes
No status

## DigitalIO
Command and status
| Field | Type | Length | Offset | Typical Value/Notes
| DIOMode | uint32 | 4 | 0 | Each bit represents the I/O mode of the respective pin on the arduino. 1 = Output, 0 = input
| DIOState | uint32 | 4 | 4 | Each bit is the current state of respective DIO pin. Set in command for output pins, and status for input pins.

## Encoder
Command
| Field | Type | Length | Offset | Typical Value/Notes
| EncoderConfigCount | uint8 | 1 | 0
EncoderConfig[EncoderConfigCount]
| APin | uint8 | 1 | 1
| BPin | uint8 | 1 | 2
| flags | uint8 | 1 | 3 | ResetTickCount/Invert/possibly other flags
4
Status
| Field | Type | Length | Offset | Typical Value/Notes
| EncoderConfigCount | uint8 | 1 | 0
EncoderConfig[EncoderConfigCount]
| flags | uint8 | 1 | 1 | echoed from command
| Ticks | int64 | 8 | 2
|  |  | 1 | 10

## AnalogIO
Command
| Field | Type | Length | Offset | Typical Value/Notes
| AnalogConfigCount | uint8 | 1 | 0
AnalogIOConfig[AnalogConfigCount]
| Pin | uint8 | 1 | 1
| Samples | uint8 | 1 | 2 | Number of sample to average, may not get implemented
|  |  | 1 | 3
Status
| Field | Type | Length | Offset | Typical Value/Notes
| AnalogConfigCount | uint8 | 1 | 0
AnalogIOConfig[AnalogConfigCount]
| Pin | uint8 | 1 | 1
| Value | uint16 | 2 | 2
|  |  | 1 | 4